## Sheet1
FORCY COLUMN DEFINITIONS
TITLE | COLUMNS |  | COLUMN DEFINITION | DATA FORMAT | IMPORTANCE
ID | 1 | Record Number | Sequential database record number. | Text | Required
Project and Test Series | 2 | Citation to the project data | The full citation(s) that users must cite, when heavily using this project data. (e.g. "Gajan, S., and Kutter, B. L. (2008). Capacity, settlement, and energy dissipation of shallow footings subjected to rocking. ASCE J. Geotech. Geoenviron. Engrg., 134(8): 1129-1141. ") | Text | Required
| 3 | Principal Investigator | The Principal Investigator of the project. | Text | Required
| 4 | Co-Principal Investigators | The Co-Principal Investigator(s) of the project. | Text | Required
| 5 | Test Series Researchers | Lead and assistant graduate student researchers of the test series. | Text | Required
| 6 | Sponsor | Sponsor/funding source of the project. | Text | Required
| 7 | Test Series | Name of the test series or phase of the experiment. | Text | Required
Facility & Equipment | 8 | Test Site | Name of the facility that the experiment was conducted at. | Text | Required
| 9 | Test Type | Categorization of test; e.g. centrifuge, small-scale 1g, large-scale 1g. | Text | Required
| 10 | Container Name | Facility name for the container used. | Text | High Priority
| 11 | Container Length [m] | Inner dimension of the model container parallel to (primary) loading axis. | Floating | Required
| 12 | Container Width [m] | Inner dimension of the model container normal to (primary) loading axis. | Floating | Required
| 13 | Container Heigth [m] | Inner height of the model container. | Floating | Required
| 14 | Actuator Type | Description of actuator type; e.g. servo-hydraulic, stepper motor, etc. | Text | Required
| 15 | Number of Actuators Used to Apply Loading | State the number of actuators used to control the loading of the structure. | Text | Required
| 16 | Type of Loading | Displacement-controlled or force-controlled, and monotonic or cyclic loading. | Text | Required
| 17 | Connection between Actuator and Structure | Description of the mechanism used to connect the structure to the actuator. | Text | Required
| 18 | Image(s) of the Connection between Actuator and Structure | Image(s) of the connection between the actuator and the structure. | File(s) | High Priority
Packet | 19 | Event ID | Specific event identification. | Text | Required
| 20 | Test Date | Date of the packet (YYYY/MM/DD). | Date | High Priority
| 21 | Total number of packets for this event | A packet is a subset of the loading sequence for this specific station. Ideally each packet has uniform target displacement/force amplitude. | Integer | Required
| 22 | Packet Number | If this packet represents the 3rd packet of this loading sequence, report 3. | Integer | Required
| 23 | Centrifuge RPM | Revolutions per minute of the centrifuge. | Floating | High Priority
Scaling Quantities | 24 | Acceleration Scale Factor, g* | Acceleration scale factor, defined as model acceleration over prototype acceleration. For centrifuge testing should be reported at the base of the footing. | Floating | Required
| 25 | Length Scale Factor, L* | Length scale factor, defined as model length/displacement over prototype. | Floating | Required
| 26 | Mass Scale Factor, M* | Mass scale factor, defined as model mass over prototype mass. | Floating | Required
| 27 | Time Scale Factor, T* | Time scale factor, defined as model time over prototype time. | Floating | Required
| 28 | Are quantities reported in model or prototype scale? | Prototype or model; if prototype is chosen, all quantities should be consistently converted from model scale based on the provided scaling laws. If model scale is chosen, then all quantities must be reported as actual dimensions of the test without scaling. | Text | Required
Description of Soil Layers | 29 | Soil Deposit Thickness [m] | Total thickness of the soil profile. | Floating | Required
| 30 | Depth to Water Table [m] | Average depth to water relative to the soil surface (+) . | Floating | Required
| 31 | Number of Soil Layers | Number of soil layers used in the container. | Floating | Required
| 32 | Modification | Ground modification; e.g. ground improvement, piles, concrete mix. | Text | Required
Layer 1 Soil Properties | 33 | Mat_L1 | Name of soil material in layer 1. | Text | Required
| 34 | H_L1 [m] | Thickness of soil layer 1. | Floating | Required
| 35 | Dr_L1 [%] | Best estimate of average relative density of layer 1 if it consists of sand. | Floating | Required
| 36 | phi_cv_L1 [degrees] | Best estimate of constant-volume (critical state) friction angle of layer 1 if it consists of sand. | Floating | High Priority
| 37 | STDev_Dr_L1 [%] | Best estimate of standard deviation of relative density of layer 1 if it consists of sand. If the standard deviation was not measured, approximate estimate is acceptable. | Floating | High Priority
| 38 | Su_L1_top [kPa] | Best estimate of undrained shear strength of the top of layer 1 if it consists of saturated clay. | Floating | High Priority
| 39 | Su_L1_mid [kPa] | Best estimate of undrained shear strength of the middle of layer 1 if it consists of saturated clay. | Floating | High Priority
| 40 | Su_L1_bot [kPa] | Best estimate of undrained shear strength of the bottom of layer 1 if it consists of saturated clay. | Floating | High Priority
| 41 | STDev_Su_L1_mid [kPa] | Best estimate of standard deviation of undrained shear strength of the middle of layer 1 if it consists of saturated clay. If the standard deviation was not measured, approximate estimate is acceptable. | Floating | High Priority
| 42 | Avg. Tot. Density_L1 [kg/m3] | Average total density of soil layer 1. | Floating | High Priority
| 43 | Avg. Water Content_L1 [%] | Average water content of soil layer 1. | Floating | High Priority
Layer 2 Soil Properties | 44 | Mat_L2 | Name of soil material in layer 2. | Text | Required
| 45 | H_L2 [m] | Thickness of soil layer 2. | Floating | Required
| 46 | Dr_L2 [%] | Best estimate of average relative density of layer 2 if it consists of sand. | Floating | Required
| 47 | phi_cv_L2 [degrees] | Best estimate of constant-volume (critical state) friction angle of layer 2 if it consists of sand. | Floating | High Priority
| 48 | STDev_Dr_L2 [%] | Best estimate of standard deviation of relative density of layer 2 if it consists of sand. If the standard deviation was not measured, approximate estimate is acceptable. | Floating | High Priority
| 49 | Su_L2_top [kPa] | Best estimate of undrained shear strength of the top of layer 2 if it consists of saturated clay. | Floating | High Priority
| 50 | Su_L2_mid [kPa] | Best estimate of undrained shear strength of the middle of layer 2 if it consists of saturated clay. | Floating | High Priority
| 51 | Su_L2_bot [kPa] | Best estimate of undrained shear strength of the bottom of layer 2 if it consists of saturated clay. | Floating | High Priority
| 52 | STDev_Su_L2_mid [kPa] | Best estimate of standard deviation of undrained shear strength of the middle of layer 2 if it consists of saturated clay. If the standard deviation was not measured, approximate estimate is acceptable. | Floating | High Priority
| 53 | Avg. Tot. Density_L2 [kg/m3] | Average total density of soil layer 2. | Floating | High Priority
| 54 | Avg. Water Content_L2 [%] | Average water content of soil layer 2. | Floating | High Priority
Layer 3 Soil Properties | 55 | Mat_L3 | Name of soil material in layer 3. | Text | Required
| 56 | H_L3 [m] | Thickness of soil layer 3. | Floating | Required
| 57 | Dr_L3 [%] | Best estimate of average relative density of layer 3 if it consists of sand. | Floating | Required
| 58 | phi_cv_L3 [degrees] | Best estimate of constant-volume (critical state) friction angle of layer 3 if it consists of sand. | Floating | High Priority
| 59 | STDev_Dr_L3 [%] | Best estimate of standard deviation of relative density of layer 3 if it consists of sand. If the standard deviation was not measured, approximate estimate is acceptable. | Floating | High Priority
| 60 | Su_L3_top [kPa] | Best estimate of undrained shear strength of the top of layer 3 if it consists of saturated clay. | Floating | High Priority
| 61 | Su_L3_mid [kPa] | Best estimate of undrained shear strength of the middle of layer 3 if it consists of saturated clay. | Floating | High Priority
| 62 | Su_L3_bot [kPa] | Best estimate of undrained shear strength of the bottom of layer 3 if it consists of saturated clay. | Floating | High Priority
| 63 | STDev_Su_L3_mid [kPa] | Best estimate of standard deviation of undrained shear strength of the middle of layer 3 if it consists of saturated clay. If the standard deviation was not measured, approximate estimate is acceptable. | Floating | High Priority
| 64 | Avg. Tot. Density_L3 [kg/m3] | Average total density of soil layer 3. | Floating | High Priority
| 65 | Avg. Water Content_L3 [%] | Average water content of soil layer 3. | Floating | High Priority
Footing Properties | 66 | Footing Shape | Description of footing shape; e.g. square, rectangular, circular, trapezoidal, I-shaped, C-shaped. | Text | Required
| 67 | Footing Material | Description of footing material; e.g. steel, reinforced concrete. | Text | Required
| 68 | B [m] | Maximum footing width normal to (primary) loading direction. For a skewed footing, the definition applies to the plan geometry of the footing before rotated counter-clockwise about an upward vertical axis by the skew angle (see guidelines to contributors). | Floating | Required
| 69 | L [m] | Maximum footing length parallel to (primary) loading direction. For a skewed footing, the definition applies to the plan geometry of the footing before rotated counter-clockwise about an upward vertical axis by the skew angle (see guidelines to contributors). | Floating | Required
| 70 | B_min [m] | Minimum footing width; only for trapezoidal footings. | Floating | Required
| 71 | tw [m] | Thickness of the footing web; only for C-shaped and I-shaped footings. | Floating | Required
| 72 | tf [m] | Thickness of the footing flange; only for C-shaped and I-shaped footings. | Floating | Required
| 73 | MAR [%] | Missing plan area of a footing to become a complete rectangle divided by the area of the circumscribed rectangle. This property is only required for trapezoidal, I-shaped and C-shaped footings. Enter zero for rectangular and circular footings. | Floating | Required
| 74 | Skew Angle [deg.] | Initial angle between the footing length and the (primary) loading direction, defined as (+) for counter-clockwise rotation about an upward vertical axis (see guidelines to contributors). | Floating | Required
| 75 | t [m] | Footing thickness. | Floating | Required
| 76 | Embedment [m] | Initial footing embedment depth; measured from the soil surface to the bottom of the footing at the beginning of the loading sequence (before packet #1). | Floating | Required
| 77 | M_ftg_cover [kg] | Footing cover mass, i.e. any mass resting on the top of the footing. | Floating | Required
Superstructural Properties | 78 | Type of Superstructure | Idealized type of superstructure; e.g. SDOF, shear wall. | Text | Required
| 79 | Image(s) of the Superstructure | Photo or drawing of the model specimen. | File(s) | High Priority
| 80 | Column Material | Description of column material; e.g. steel, reinforced concrete. | Text | Required
| 81 | h_cm [m] | Height from the base of the footing to the center of mass of the entire structure, including footing and footing cover. | Floating | Required
| 82 | M_total [kg] | Mass of entire structure, including footing and footing cover. | Floating | Required
| 83 | P_st [kN] | Total static weight of the entire structure at the base of the footing. For centrifuge tests it is defined as the mass of the entire structure times the centrifugal acceleration at entire stucture's center of mass. | Floating | Required
Bearing Area Properties | 84 | q [kPa] | Initial bearing pressure, defined as total weight of the entire structure measured at the base of the footing divided by the gross footing area. | Floating | Required
| 85 | q_ult_tot [kPa] | Initial bearing capacity of the footing for vertical concentric loading. | Floating | Required
| 86 | q_ult_crit0 [kPa] | Initial bearing capacity of the critical contact area for vertical loading (i.e. effect of shear is neglected). | Floating | High Priority
| 87 | q_ult_crit [kPa] | Initial bearing capacity of the critical contact area for vertical loading including the effect of shear. The Cremer et al. (2001) method is recommended instead of inclination factors. | Floating | High Priority
| 88 | Source for bearing capacity calculations | Sources of the method used for estimating friction angles and ultimate bearing capacities. | File | Required
System Properties | 89 | FS_a | Analytically calculated initial static factor of safety of the foundation with respect to vertical concentric loading. | Floating | Required
| 90 | FS_e | Experimentally determined initial static factor of safety of the foundation with respect to vertical concentric loading. | Floating | Required
| 91 | M/VL | Normalized-moment-to-shear ratio at the base centroid of the footing, defined as the height to the loading point from the base of the footing divided by footing length. | Floating | Required
| 92 | A_c/A | Ratio of the critical contact area to mobilize rocking moment capacity to the plan area of the footing. (A_c = P_st / q_ult_crit). | Floating | High Priority
| 93 | Mcf_a [N-m] | Analytically calculated rocking moment capacity of the foundation for static axial load. | Floating | Required
| 94 | Mcf_e [N-m] | Experimentally determined rocking moment capacity of the foundation for static axial load.
| 95 | Moment Cap. Calcs | Source to the procedure for calculating moment capacity of the footing. | File(s) | Required
Input Loading Protocol Properties | 96 | Loading DOFs Desctiption | Description of loading degrees of freedom used in the packet; e.g. 1D-H, 2D-H, 2D-V, 3D. | Text | Required
| 97 | Total Number of Packets | State the total number of input packets of cycles that have identical target displacement or force amplitude. | Text | Required
| 98 | Total Number of Packet's Cycles | State the number of cycles within specific packet that have identical target displacement or force amplitude. | Text | Required
| 99 | Peak Target Displacement or Force Amplitude [m or N] | Absolute value of the peak target displacement or force being input into the (primary) actuator. | Floating | Required
| 100 | Period of the Input Displacement/Force [s] | State the period of the input cyclic displacement or force for cyclic loading; N/A for monotonic loading. | Floating | Required
| 101 | Loading Protocol Plot | Image of target input diplacement or force time history protocol for all packets of cycles (see guidelines to contributors). | File | High Priority
| 102 | Loading Protocol File | Target input displacement or force time history (see guidelines to contributors). | File | Required
Data | 103 | Deformation Plots | Image of key deformation plots (see guidelines to contributors). | File | High Priority
| 104 | Foundation Response Time History Data | Response history of selected key parameters (see guidelines to contributors). Column is optional. | File | Required
| 105 | Assumptions in calculation of applied moment | State if the applied moment includes P-Δ moment. | Text | Required
Results - Rotation | 106 | Pk. Ftg. Rotation [rad] | Magnitude of the peak of the resultant footing rotation, measured about two orthogonal horizontal axes. | Floating | High Priority
| 107 | Cum. Prim. Ftg. Rotation [rad] | Packet-based cumulative primary footing rotation, defined as the sum of the absolute values of local maxima and minima of the rotation time history if the difference between two neighboring local peaks is greater than 2 mrad. The rotation time history should be shifted to start from a zero value and high-pass filtered to remove residual rotation (see guidelines to contributors). Column is optional. | Floating | Optional
| 108 | Tot. Cum. Prim. Ftg. Rotation [rad] | Total cumulative primary footing rotation, defined as sum of all the packet-based cumulative footing rotations by the end of the current packet. Column is optional. | Floating | Optional
| 109 | Cum. Res. Ftg. Rotation [rad] | Magnitude of the cumulative residual resultant footing rotation. | Floating | High Priority
Results - Sliding | 110 | Norm. Pk. Ftg. Sliding | Magnitude of the peak footing sliding in the primary loading direction normalized by the footing length, relative to before packet. | Floating | High Priority
| 111 | Norm. Res. Ftg. Sliding | Magnitude of the cumulative residual footing sliding in the primary loading direction, normalized by the footing length. | Floating | High Priority
Results - Settlement & Moment | 112 | Norm. Cumm. Res. Ftg. Uplift/Sett. [%] | Cumulative residual footing uplift (-) or settlement (+), measured at the base centroid of the footing relative the before-loading-sequence geometry, normalized by footing length. Residual settlement is defined as the settlement at the last instance of zero rotation. | Floating | High Priority
| 113 | Norm. Incr. Res. Ftg. Uplift/Sett. [%] | Incremental residual footing uplift (-) or settlement (+), measured at the base centroid of the footing relative the before-packet geometry, normalized by footing length. This value is measured either at the point of zero-shear or the local minima. | Floating | High Priority
| 114 | Method for determining the residual settlement | Either at the point of zero-shear or at the local minimum. | URL | Required
| 115 | Norm. Max. Ftg. Moment | Maximum footing moment demand normalized by the static rocking moment capacity (M_c_foot). | Floating | High Priority
| 116 | Norm. Cumm. Res. Ftg. Uplift/ Sett. (zero-shear) [%] | Normalized cumulative residual footing uplift or settlement (at point of zero-shear).
| 117 | Norm. Incr. Res. Ftg. Uplift/ Sett. (zero-shear) [%] | Normalized incremental residual footing uplift or settlement (at point of zero-shear).
Misc. | 118 | Reference | Data report or other publications specific to the test series. | File(s) | Required
| 119 | Project Website | Link to the project website. | URL | Optional
| 120 | Comments | Important comments not covered previously. | Text | Required